## A_2040_Horizontal
Cantilevered Laser Engraver BOM Version 821.1 (A_2040_Horizontal)
1 | V-Slot 2020x500mm | 5.49 |  | https://openbuildspartstore.com/v-slot-20x20-linear-rail/
1 | Zyltech Alternate 2020x600mm Source (This is what I used) | 5.45 | 5.45 | http://www.zyltech.com/zyltech-2020-v-groove-extrusion-pre-cut-lengths-300mm-2000mm/
1 | V-Slot 2020x250mm (cut in half for 125mm length Z-Axis) | 3.29 | 3.29 | https://openbuildspartstore.com/v-slot-20x20-linear-rail/
1 | V-Slot 2040x500mm | 6.99 |  | https://openbuildspartstore.com/v-slot-20x40-linear-rail/
1 | Zyltech Alternate 2040x600mm Source (This is what I used) | 5.95 | 5.95 | http://www.zyltech.com/zyltech-2040-v-groove-extrusion-pre-cut-lengths-300mm-2000mm/
2 | V-Slot 2060x250mm | 4.99 | 9.98 | https://openbuildspartstore.com/v-slot-20x60-linear-rail/
1 | V-Slot Gantry Plate - 20mm | 6.29 |  | https://openbuildspartstore.com/v-slot-gantry-plate-20mm/
1 | Zyltech Alternate Gantry Plate Silver for 20 Series V-Groove | 4.25 | 4.25 | Gantry Plate Silver for 20 Series V-Groove Extrusion - ZYLtech Engineering, LLC
8 | Solid V-Wheel Kit | 5.19 |  | https://openbuildspartstore.com/solid-v-wheel-kit/
8 | Zyltech Alternate Wheel Source | 1.68 |  | http://www.zyltech.com/zyltech-20-series-wheel-pulley-bearing-for-2020-aluminum-extrusion-v-slot-compatible/
8 | AliExpress Alternate Source (Type B with Bearing) | 1.04 | 14.11 | https://www.aliexpress.com/item/32865660310.html
1 | Smooth Idler Pulley Kit | 5.99 | 5.99 | https://openbuildspartstore.com/smooth-idler-pulley-kit/
3 | M5 Tee Nuts (10 pack - 22 required) | 2.99 | 8.97 | https://openbuildspartstore.com/tee-nuts-m5-10-pack/
6 | Eccentric Spacers (2 on laser carriage & 4 on a front 2040 wheel) | 1.99 |  | https://openbuildspartstore.com/eccentric-spacer/
6 | Zyltech Alternate Eccentric Spacer source | 0.95 | 5.7 | http://www.zyltech.com/6mm-eccentric-nut-spacer-for-extrusion-carriage-wheels/
1 | Aluminum Spacers, 3mm (10 pack) only 2 spacers needed | 2.49 | 2.49 | https://openbuildspartstore.com/aluminum-spacers-10-pack/
1 | Aluminum Spacers, 6mm (10 pack) only 6 spacers needed | 3.39 | 3.39 | https://openbuildspartstore.com/aluminum-spacers-10-pack/
8 | Precision Shim - 10x5x1mm | 0.31 | 2.48 | https://openbuildspartstore.com/precision-shim-10x5x1mm/
19 | Socket Button Head M5x12mm Screws | 0.15 | 2.85 | https://www.boltdepot.com/Product-Details.aspx?product=6633
4 | Socket Button Head M5x16mm Screws (2 for X limit switch endstop & 2 for Z-axis shim plate) | 0.16 | 0.64 | https://www.boltdepot.com/Product-Details.aspx?product=6634
1 | Socket Button Head M5x25mm Screws (Idler pulley) | 0.21 | 0.21 | https://www.boltdepot.com/Product-Details.aspx?product=6636
4 | Socket Button Head M5x30mm Screws (Laser Carriage Wheels) | 0.25 | 1 | https://www.boltdepot.com/Product-Details.aspx?product=6637
5 | Socket Button Head M5x40mm Screws (Main Plate Wheels & 1 Tee Nut Mount) | 0.3 | 1.5 | https://www.boltdepot.com/Product-Details.aspx?product=6639
2 | Set Screw, Cup Point, M5x5mm (for 2040 Belt end T-nut clamp) | 0.08 | 0.16 | https://www.boltdepot.com/Product-Details.aspx?product=8721
9 | M5 Lock Nuts | 0.08 | 0.72 | https://www.boltdepot.com/Product-Details.aspx?product=4794
2 | M3 Locknuts | 0.06 | 0.12 | https://www.boltdepot.com/Product-Details.aspx?product=4792
12 | M3x10mm screws (Motor Mounts & laser mount) | 0.07 | 0.84 | https://www.boltdepot.com/Product-Details.aspx?product=6380
2 | M3x12mm screws (for carriage belt clamps) | 0.07 | 0.14 | https://www.boltdepot.com/Product-Details.aspx?product=6381
4 | M2.5x12mm screws (optional mechanical limit switches)
4 | M2.5 locknuts (optional mechanical limit switches)
1 | GT2 Timing Pulley 20Teeth (5 Pcs) only 2 required | 8.98 | 8.98 | https://www.amazon.com/gp/product/B077GNZK3J
1 | keystudio cnc shield v4 | 3.14 | 3.14 | https://www.aliexpress.com/item/32783418818.html
1 | EleksMaker Mana 3 Axis Stepper Motor Driver Controller Board (Alternate Choice) | 31.01 |  | https://www.aliexpress.com/item/33025259446.html
1 | Arduino Nano | 4.82 | 4.82 | https://www.aliexpress.com/item/32848298184.html
1 | Compatible UNO R3 Arduino Alternate | 5.95 |  | https://www.zyltech.com/zyltech-uno-r3-atmega328p-atmega16u2-for-arduino-w-free-usb-cable/
1 | CNC Shield for Arduino Alternate | 4.95 |  | https://www.zyltech.com/cnc-shield-for-arduino/
2 | DRV8825 stepper Drivers | 0.93 | 2.45 | https://www.aliexpress.com/item/4000386097983.html
1 | 12v power supply (5amp should be sufficient) | 7.98 | 7.98 | https://www.aliexpress.com/item/33014935336.html
2 | Nema 17 Motors | 8.99 | 17.98 | https://www.amazon.com/Twotrees-Stepper-17HS4401-Connector-Printer/dp/B07THK76QQ?th=1
1 | 6000mW 450nm Blue Light laser Head | 46.72 | 46.72 | https://www.aliexpress.com/item/4000214959199.html
1 | 5m of GT2x6mm | 3.04 | 3.04 | https://www.aliexpress.com/item/32619587350.html
4 | Wire ties for belt on cantilever belt
175.34

## B_2040x2020_Horizontal
Cantilevered Laser Engraver BOM Version 821.1 (B_2040x2020_Horizontal)
1 | V-Slot 2020x500mm | 5.49 |  | https://openbuildspartstore.com/v-slot-20x20-linear-rail/
2 | Zyltech Alternate 2020x600mm Source (This is what I used) | 5.45 | 10.9 | http://www.zyltech.com/zyltech-2020-v-groove-extrusion-pre-cut-lengths-300mm-2000mm/
1 | V-Slot 2020x250mm (cut in half for 125mm length Z-Axis) | 3.29 | 3.29 | https://openbuildspartstore.com/v-slot-20x20-linear-rail/
1 | V-Slot 2040x500mm | 6.99 |  | https://openbuildspartstore.com/v-slot-20x40-linear-rail/
1 | Zyltech Alternate 2040x600mm Source (This is what I used) | 5.95 | 5.95 | http://www.zyltech.com/zyltech-2040-v-groove-extrusion-pre-cut-lengths-300mm-2000mm/
2 | V-Slot 2060x250mm (You can go with either 250mm or 500mm length, drawing shows 500mm) | 4.99 | 9.98 | https://openbuildspartstore.com/v-slot-20x60-linear-rail/
1 | V-Slot Gantry Plate - 20mm | 6.29 |  | https://openbuildspartstore.com/v-slot-gantry-plate-20mm/
1 | Zyltech Alternate Gantry Plate Silver for 20 Series V-Groove | 4.25 | 4.25 | Gantry Plate Silver for 20 Series V-Groove Extrusion - ZYLtech Engineering, LLC
12 | Solid V-Wheel Kit | 5.19 |  | https://openbuildspartstore.com/solid-v-wheel-kit/
12 | Zyltech Alternate Wheel Source | 1.68 |  | http://www.zyltech.com/zyltech-20-series-wheel-pulley-bearing-for-2020-aluminum-extrusion-v-slot-compatible/
12 | AliExpress Alternate Source (Type B with Bearing) | 1.04 | 18.27 | https://www.aliexpress.com/item/32865660310.html
1 | Smooth Idler Pulley Kit | 5.99 | 5.99 | https://openbuildspartstore.com/smooth-idler-pulley-kit/
3 | M5 Tee Nuts (10 pack - 29 required) | 2.99 | 8.97 | https://openbuildspartstore.com/tee-nuts-m5-10-pack/
8 | Eccentric Spacers (2 on laser carriage & 4 on a front 2040 wheel) | 1.99 |  | https://openbuildspartstore.com/eccentric-spacer/
8 | Zyltech Alternate Eccentric Spacer source | 0.95 | 7.6 | http://www.zyltech.com/6mm-eccentric-nut-spacer-for-extrusion-carriage-wheels/
1 | Aluminum Spacers, 3mm (10 pack) only 2 spacers needed | 2.49 | 2.49 | https://openbuildspartstore.com/aluminum-spacers-10-pack/
1 | Aluminum Spacers, 6mm (10 pack) only 8 spacers needed | 3.39 | 3.39 | https://openbuildspartstore.com/aluminum-spacers-10-pack/
8 | Precision Shim - 10x5x1mm | 0.31 | 2.48 | https://openbuildspartstore.com/precision-shim-10x5x1mm/
26 | Socket Button Head M5x12mm Screws | 0.15 | 3.9 | https://www.boltdepot.com/Product-Details.aspx?product=6633
4 | Socket Button Head M5x16mm Screws (2 for X limit switch endstop & 2 for Z-axis shim plate) | 0.16 | 0.64 | https://www.boltdepot.com/Product-Details.aspx?product=6634
1 | Socket Button Head M5x25mm Screws (Idler pulley) | 0.21 | 0.21 | https://www.boltdepot.com/Product-Details.aspx?product=6636
8 | Socket Button Head M5x30mm Screws (Laser Carriage Wheels) | 0.25 | 2 | https://www.boltdepot.com/Product-Details.aspx?product=6637
5 | Socket Button Head M5x40mm Screws (Main Plate Wheels & 1 Tee Nut Mount) | 0.3 | 1.5 | https://www.boltdepot.com/Product-Details.aspx?product=6639
2 | Set Screw, Cup Point, M5x5mm (for 2040 Belt end T-nut clamp) | 0.08 | 0.16 | https://www.boltdepot.com/Product-Details.aspx?product=8721
13 | M5 Lock Nuts | 0.08 | 1.04 | https://www.boltdepot.com/Product-Details.aspx?product=4794
2 | M3 Locknuts | 0.06 | 0.12 | https://www.boltdepot.com/Product-Details.aspx?product=4792
12 | M3x10mm screws (Motor Mounts & laser mount) | 0.07 | 0.84 | https://www.boltdepot.com/Product-Details.aspx?product=6380
2 | M3x12mm screws (for carriage belt clamps) | 0.07 | 0.14 | https://www.boltdepot.com/Product-Details.aspx?product=6381
4 | M2.5x12mm screws (optional mechanical limit switches)
4 | M2.5 locknuts (optional mechanical limit switches)
1 | GT2 Timing Pulley 20Teeth (5 Pcs) only 2 required | 8.98 | 8.98 | https://www.amazon.com/gp/product/B077GNZK3J
1 | keystudio cnc shield v4 | 3.14 | 3.14 | https://www.aliexpress.com/item/32783418818.html
1 | EleksMaker Mana 3 Axis Stepper Motor Driver Controller Board (Alternate Choice) | 31.01 |  | https://www.aliexpress.com/item/33025259446.html
1 | Arduino Nano | 4.82 | 4.82 | https://www.aliexpress.com/item/32848298184.html
1 | Compatible UNO R3 Arduino Alternate | 5.95 |  | https://www.zyltech.com/zyltech-uno-r3-atmega328p-atmega16u2-for-arduino-w-free-usb-cable/
1 | CNC Shield for Arduino Alternate | 4.95 |  | https://www.zyltech.com/cnc-shield-for-arduino/
2 | DRV8825 stepper Drivers | 0.93 | 2.45 | https://www.aliexpress.com/item/4000386097983.html
1 | 12v power supply (5amp should be sufficient) | 7.98 | 7.98 | https://www.aliexpress.com/item/33014935336.html
2 | Nema 17 Motors | 8.99 | 17.98 | https://www.amazon.com/Twotrees-Stepper-17HS4401-Connector-Printer/dp/B07THK76QQ?th=1
1 | 6000mW 450nm Blue Light laser Head | 46.72 | 46.72 | https://www.aliexpress.com/item/4000214959199.html
1 | 5m of GT2x6mm | 3.04 | 3.04 | https://www.aliexpress.com/item/32619587350.html
4 | Wire ties for belt on cantilever belt
189.22

## C_2020x2020_Horizontal
Cantilevered Laser Engraver BOM Version 821.1 (C_2020x2020_Horizontal)
1 | V-Slot 2020x500mm | 5.49 |  | https://openbuildspartstore.com/v-slot-20x20-linear-rail/
3 | Zyltech Alternate 2020x600mm Source (This is what I used) | 5.45 | 16.35 | http://www.zyltech.com/zyltech-2020-v-groove-extrusion-pre-cut-lengths-300mm-2000mm/
1 | V-Slot 2020x250mm (cut in half for 125mm length Z-Axis) | 3.29 | 3.29 | https://openbuildspartstore.com/v-slot-20x20-linear-rail/
2 | V-Slot 2060x250mm (You can go with either 250mm or 500mm length, drawing shows 500mm) | 4.99 | 9.98 | https://openbuildspartstore.com/v-slot-20x60-linear-rail/
1 | V-Slot Gantry Plate - 20mm | 6.29 |  | https://openbuildspartstore.com/v-slot-gantry-plate-20mm/
1 | Zyltech Alternate Gantry Plate Silver for 20 Series V-Groove | 4.25 | 4.25 | Gantry Plate Silver for 20 Series V-Groove Extrusion - ZYLtech Engineering, LLC
12 | Solid V-Wheel Kit | 5.19 |  | https://openbuildspartstore.com/solid-v-wheel-kit/
12 | Zyltech Alternate Wheel Source | 1.68 |  | http://www.zyltech.com/zyltech-20-series-wheel-pulley-bearing-for-2020-aluminum-extrusion-v-slot-compatible/
12 | AliExpress Alternate Source (Type B with Bearing) | 1.04 | 18.27 | https://www.aliexpress.com/item/32865660310.html
1 | Smooth Idler Pulley Kit | 5.99 | 5.99 | https://openbuildspartstore.com/smooth-idler-pulley-kit/
3 | M5 Tee Nuts (10 pack - 27 required) | 2.99 | 8.97 | https://openbuildspartstore.com/tee-nuts-m5-10-pack/
8 | Eccentric Spacers (2 on laser carriage & 4 on a front 2040 wheel) | 1.99 |  | https://openbuildspartstore.com/eccentric-spacer/
8 | Zyltech Alternate Eccentric Spacer source | 0.95 | 7.6 | http://www.zyltech.com/6mm-eccentric-nut-spacer-for-extrusion-carriage-wheels/
1 | Aluminum Spacers, 3mm (10 pack) only 2 spacers needed | 2.49 | 2.49 | https://openbuildspartstore.com/aluminum-spacers-10-pack/
1 | Aluminum Spacers, 6mm (10 pack) only 8 spacers needed | 3.39 | 3.39 | https://openbuildspartstore.com/aluminum-spacers-10-pack/
8 | Precision Shim - 10x5x1mm | 0.31 | 2.48 | https://openbuildspartstore.com/precision-shim-10x5x1mm/
25 | Socket Button Head M5x12mm Screws | 0.15 | 3.75 | https://www.boltdepot.com/Product-Details.aspx?product=6633
4 | Socket Button Head M5x16mm Screws (2 for X limit switch endstop & 2 for Z-axis shim plate) | 0.16 | 0.64 | https://www.boltdepot.com/Product-Details.aspx?product=6634
1 | Socket Button Head M5x25mm Screws (Idler pulley) | 0.21 | 0.21 | https://www.boltdepot.com/Product-Details.aspx?product=6636
8 | Socket Button Head M5x30mm Screws (Laser Carriage Wheels) | 0.25 | 2 | https://www.boltdepot.com/Product-Details.aspx?product=6637
5 | Socket Button Head M5x40mm Screws (Main Plate Wheels & 1 Tee Nut Mount) | 0.3 | 1.5 | https://www.boltdepot.com/Product-Details.aspx?product=6639
2 | Set Screw, Cup Point, M5x5mm (for 2040 Belt end T-nut clamp) | 0.08 | 0.16 | https://www.boltdepot.com/Product-Details.aspx?product=8721
13 | M5 Lock Nuts | 0.08 | 1.04 | https://www.boltdepot.com/Product-Details.aspx?product=4794
2 | M3 Locknuts | 0.06 | 0.12 | https://www.boltdepot.com/Product-Details.aspx?product=4792
12 | M3x10mm screws (Motor Mounts & laser mount) | 0.07 | 0.84 | https://www.boltdepot.com/Product-Details.aspx?product=6380
2 | M3x12mm screws (for carriage belt clamps) | 0.07 | 0.14 | https://www.boltdepot.com/Product-Details.aspx?product=6381
4 | M2.5x12mm screws (optional mechanical limit switches)
4 | M2.5 locknuts (optional mechanical limit switches)
1 | GT2 Timing Pulley 20Teeth (5 Pcs) only 2 required | 8.98 | 8.98 | https://www.amazon.com/gp/product/B077GNZK3J
1 | keystudio cnc shield v4 | 3.14 | 3.14 | https://www.aliexpress.com/item/32783418818.html
1 | EleksMaker Mana 3 Axis Stepper Motor Driver Controller Board (Alternate Choice) | 31.01 |  | https://www.aliexpress.com/item/33025259446.html
1 | Arduino Nano | 4.82 | 4.82 | https://www.aliexpress.com/item/32848298184.html
1 | Compatible UNO R3 Arduino Alternate | 5.95 |  | https://www.zyltech.com/zyltech-uno-r3-atmega328p-atmega16u2-for-arduino-w-free-usb-cable/
1 | CNC Shield for Arduino Alternate | 4.95 |  | https://www.zyltech.com/cnc-shield-for-arduino/
2 | DRV8825 stepper Drivers | 0.93 | 2.45 | https://www.aliexpress.com/item/4000386097983.html
1 | 12v power supply (5amp should be sufficient) | 7.98 | 7.98 | https://www.aliexpress.com/item/33014935336.html
2 | Nema 17 Motors | 8.99 | 17.98 | https://www.amazon.com/Twotrees-Stepper-17HS4401-Connector-Printer/dp/B07THK76QQ?th=1
1 | 6000mW 450nm Blue Light laser Head | 46.72 | 46.72 | https://www.aliexpress.com/item/4000214959199.html
1 | 5m of GT2x6mm | 3.04 | 3.04 | https://www.aliexpress.com/item/32619587350.html
4 | Wire ties for belt on cantilever belt
188.57

## D_2040x2040_Horizontal
Cantilevered Laser Engraver BOM Version 821.3 (D_2040x2040_Horizontal)
1 | V-Slot 2020x500mm | 5.49 | 5.49 | https://openbuildspartstore.com/v-slot-20x20-linear-rail/?ref=PiXgOsvJGqfl
1 | Zyltech Alternate 2020x600mm Source | 5.45 |  | http://www.zyltech.com/zyltech-2020-v-groove-extrusion-pre-cut-lengths-300mm-2000mm/
1 | V-Slot 2020x250mm (cut in half for 125mm length Z-Axis) | 3.29 | 3.29 | https://openbuildspartstore.com/v-slot-20x20-linear-rail/?ref=PiXgOsvJGqfl
2 | V-Slot 2040x500mm | 6.99 | 13.98 | https://openbuildspartstore.com/v-slot-20x40-linear-rail/?ref=PiXgOsvJGqfl
1 | Zyltech Alternate 2040x600mm Source | 5.95 |  | http://www.zyltech.com/zyltech-2040-v-groove-extrusion-pre-cut-lengths-300mm-2000mm/
2 | V-Slot 2060x250mm (You can go with either 250mm or 500mm length, drawing shows 500mm) | 4.99 | 9.98 | https://openbuildspartstore.com/v-slot-20x60-linear-rail/?ref=PiXgOsvJGqfl
1 | V-Slot Gantry Plate - 20mm | 6.29 | 6.29 | https://openbuildspartstore.com/v-slot-gantry-plate-20mm/?ref=PiXgOsvJGqfl
1 | Zyltech Alternate Gantry Plate Silver for 20 Series V-Groove | 4.25 |  | Gantry Plate Silver for 20 Series V-Groove Extrusion - ZYLtech Engineering, LLC
12 | Solid V-Wheel Kit | 5.19 | 62.28 | https://openbuildspartstore.com/solid-v-wheel-kit/?ref=PiXgOsvJGqfl
8 | Zyltech Alternate Wheel Source | 1.68 |  | http://www.zyltech.com/zyltech-20-series-wheel-pulley-bearing-for-2020-aluminum-extrusion-v-slot-compatible/
8 | AliExpress Alternate Source (Type B with Bearing) | 1.04 |  | https://www.aliexpress.com/item/32865660310.html
1 | Smooth Idler Pulley Kit | 5.99 | 5.99 | https://openbuildspartstore.com/smooth-idler-pulley-kit/?ref=PiXgOsvJGqfl
4 | M5 Tee Nuts (10 pack - 31 required) | 2.99 | 11.96 | https://openbuildspartstore.com/tee-nuts-m5-10-pack/?ref=PiXgOsvJGqfl
8 | Eccentric Spacers (2 on laser carriage & 4 on a front 2040 wheel) | 1.99 | 15.92 | https://openbuildspartstore.com/eccentric-spacer/?ref=PiXgOsvJGqfl
8 | Zyltech Alternate Eccentric Spacer source | 0.95 |  | http://www.zyltech.com/6mm-eccentric-nut-spacer-for-extrusion-carriage-wheels/
1 | Aluminum Spacers, 3mm (10 pack) only 2 spacers needed | 2.49 | 2.49 | https://openbuildspartstore.com/aluminum-spacers-10-pack/?ref=PiXgOsvJGqfl
1 | Aluminum Spacers, 6mm (10 pack) only 8 spacers needed | 3.39 | 3.39 | https://openbuildspartstore.com/aluminum-spacers-10-pack/?ref=PiXgOsvJGqfl
8 | Precision Shim - 10x5x1mm | 0.31 | 2.48 | https://openbuildspartstore.com/precision-shim-10x5x1mm/?ref=PiXgOsvJGqfl
143.54
28 | Socket Button Head M5x12mm Screws | 0.17 | 4.76 | https://www.boltdepot.com/Product-Details.aspx?product=6633
4 | Socket Button Head M5x16mm Screws (2 for X limit switch endstop & 2 for Z-axis shim plate) | 0.19 | 0.76 | https://www.boltdepot.com/Product-Details.aspx?product=6634
1 | Socket Button Head M5x25mm Screws (Idler pulley) | 0.24 | 0.24 | https://www.boltdepot.com/Product-Details.aspx?product=6636
8 | Socket Button Head M5x30mm Screws (Laser Carriage Wheels) | 0.29 | 2.32 | https://www.boltdepot.com/Product-Details.aspx?product=6637
5 | Socket Button Head M5x40mm Screws (Main Plate Wheels & 1 Tee Nut Mount) | 0.34 | 1.7 | https://www.boltdepot.com/Product-Details.aspx?product=6639
2 | Set Screw, Cup Point, M5x5mm (for 2040 Belt end T-nut clamp) | 0.09 | 0.18 | https://www.boltdepot.com/Product-Details.aspx?product=8721
13 | M5 Lock Nuts | 0.09 | 1.17 | https://www.boltdepot.com/Product-Details.aspx?product=4794
2 | M3 Locknuts | 0.07 | 0.14 | https://www.boltdepot.com/Product-Details.aspx?product=4792
12 | M3x10mm screws (Motor Mounts & laser mount) | 0.08 | 0.96 | https://www.boltdepot.com/Product-Details.aspx?product=6380
2 | M3x12mm screws (for carriage belt clamps) | 0.08 | 0.16 | https://www.boltdepot.com/Product-Details.aspx?product=6381
1 | M2.5x12mm screws (50 pack) (optional mechanical limit switches) | 1.4 |  | https://www.aliexpress.com/item/1005001975621423.html
1 | M2.5 locknuts (50 pack) (optional mechanical limit switches) | 2.71 |  | https://www.aliexpress.com/item/32985781753.html
12.39
1 | GT2 Timing Pulley 20Teeth (5 Pcs) only 2 required | 8.98 | 8.98 | https://www.amazon.com/gp/product/B077GNZK3J
1 | EleksMaker Mana 3 Axis Stepper Motor Driver Controller Board (What I am using) | 35.92 |  | https://www.aliexpress.com/item/33025259446.html
1 | Compatible UNO R3 Arduino Alternate | 5.95 | 5.95 | https://www.zyltech.com/zyltech-uno-r3-atmega328p-atmega16u2-for-arduino-w-free-usb-cable/
1 | CNC Shield for Arduino Alternate | 3.95 | 3.95 | https://www.zyltech.com/cnc-shield-for-arduino/
1 | DRV8825 stepper Drivers (3 Pack, only 2 needed) | 7.95 | 7.95 | https://www.zyltech.com/drv8825-stepper-motor-driver-module-3-4-or-5-pack/
1 | 12v power supply (5amp should be sufficient) | 7.98 | 7.98 | https://www.aliexpress.com/item/33014935336.html
2 | Nema 17 Motors | 8.99 | 17.98 | https://www.amazon.com/Twotrees-Stepper-17HS4401-Connector-Printer/dp/B07THK76QQ?th=1
1 | 6000mW 450nm Blue Light laser Head | 46.72 | 46.72 | https://www.aliexpress.com/item/4000214959199.html
1 | 5m of GT2x6mm | 3.04 | 3.04 | https://www.aliexpress.com/item/32619587350.html
4 | Wire ties for belt on cantilever belt
102.55
| Total |  | 258.48

## E_2040_HorizontalVertical
Cantilevered Laser Engraver BOM Version 821.1
2 | V-Slot 2020x500mm | 5.49 |  | https://openbuildspartstore.com/v-slot-20x20-linear-rail/
2 | Zyltech Alternate 2020x600mm Source (This is what I used) | 5.45 | 10.9 | http://www.zyltech.com/zyltech-2020-v-groove-extrusion-pre-cut-lengths-300mm-2000mm/
1 | V-Slot 2020x250mm (cut in half for 125mm length Z-Axis) | 3.29 | 3.29 | https://openbuildspartstore.com/v-slot-20x20-linear-rail/
1 | V-Slot 2040x500mm | 6.99 |  | https://openbuildspartstore.com/v-slot-20x40-linear-rail/
1 | Zyltech Alternate 2040x600mm Source (This is what I used) | 5.95 | 5.95 | http://www.zyltech.com/zyltech-2040-v-groove-extrusion-pre-cut-lengths-300mm-2000mm/
2 | V-Slot 2060x500mm | 9.99 | 19.98 | https://openbuildspartstore.com/v-slot-20x60-linear-rail/
2 | V-Slot 2060x250mm | 4.99 | 9.98 | https://openbuildspartstore.com/v-slot-20x60-linear-rail/
1 | V-Slot Gantry Plate - 20mm | 6.29 |  | https://openbuildspartstore.com/v-slot-gantry-plate-20mm/
1 | Zyltech Alternate Gantry Plate Silver for 20 Series V-Groove | 4.25 | 4.25 | Gantry Plate Silver for 20 Series V-Groove Extrusion - ZYLtech Engineering, LLC
2 | Cast Corner Bracket | 1.49 | 2.98 | https://openbuildspartstore.com/cast-corner-bracket/
2 | 2020 Extrusion 90° Plate Bracket (Connect 2060x250Vertical foot to 2060x500mm foot) | 1.95 | 3.9 | https://www.zyltech.com/2020-extrusion-90-plate-bracket/
8 | Solid V-Wheel Kit | 5.19 |  | https://openbuildspartstore.com/solid-v-wheel-kit/
8 | Zyltech Alternate Wheel Source | 1.68 |  | http://www.zyltech.com/zyltech-20-series-wheel-pulley-bearing-for-2020-aluminum-extrusion-v-slot-compatible/
8 | AliExpress Alternate Source (Type B with Bearing) | 1.04 | 14.11 | https://www.aliexpress.com/item/32865660310.html
1 | Smooth Idler Pulley Kit | 5.99 | 5.99 | https://openbuildspartstore.com/smooth-idler-pulley-kit/
4 | M5 Tee Nuts (10 pack - 36 required) | 2.99 | 11.96 | https://openbuildspartstore.com/tee-nuts-m5-10-pack/
6 | Eccentric Spacers (2 on laser carriage & 4 on a front 2040 wheel) | 1.99 |  | https://openbuildspartstore.com/eccentric-spacer/
6 | Zyltech Alternate Eccentric Spacer source | 0.95 | 5.7 | http://www.zyltech.com/6mm-eccentric-nut-spacer-for-extrusion-carriage-wheels/
1 | Aluminum Spacers, 3mm (10 pack) only 2 spacers needed | 2.49 | 2.49 | https://openbuildspartstore.com/aluminum-spacers-10-pack/
1 | Aluminum Spacers, 6mm (10 pack) only 6 spacers needed | 3.39 | 3.39 | Aluminum Spacers (10 Pack) - OpenBuilds Part Store
8 | Precision Shim - 10x5x1mm | 0.31 | 2.48 | https://openbuildspartstore.com/precision-shim-10x5x1mm/
10 | Socket Button Head M5x8mm Screws | 0.13 | 1.3 | https://www.boltdepot.com/Product-Details.aspx?product=6631
18 | Socket Button Head M5x12mm Screws | 0.13 | 2.34 | https://www.boltdepot.com/Product-Details.aspx?product=6633
4 | Socket Button Head M5x16mm Screws (2 for X limit switch endstop & 2 for Z-axis shim plate) | 0.16 | 0.64 | https://www.boltdepot.com/Product-Details.aspx?product=6634
1 | Socket Button Head M5x25mm Screws | 0.18 | 0.18 | https://www.boltdepot.com/Product-Details.aspx?product=6636
4 | Socket Button Head M5x30mm Screws | 0.22 | 0.88 | https://www.boltdepot.com/Product-Details.aspx?product=6637
5 | Socket Button Head M5x40mm Screws | 0.26 | 1.3 | https://www.boltdepot.com/Product-Details.aspx?product=6639
2 | Set Screw, Cup Point, M5x5mm (for 2040 Belt end T-nut clamp) | 0.08 | 0.16 | https://www.boltdepot.com/Product-Details.aspx?product=8721
9 | M5 Lock Nuts | 0.07 | 0.63 | https://www.boltdepot.com/Product-Details.aspx?product=4794
2 | M3 Locknuts | 0.05 | 0.1 | https://www.boltdepot.com/Product-Details.aspx?product=4792
12 | M3x10mm screws (Motor Mounts & laser mount) | 0.06 | 0.72 | https://www.boltdepot.com/Product-Details.aspx?product=6380
2 | M3x12mm screws (for carriage belt clamps) | 0.07 | 0.14 | https://www.boltdepot.com/Product-Details.aspx?product=6381
4 | M2.5x12mm screws (optional mechanical limit switches)
4 | M2.5 locknuts (optional mechanical limit switches)
1 | GT2 Timing Pulley 20Teeth (5 Pcs) only 2 required | 8.98 | 8.98 | https://www.amazon.com/gp/product/B077GNZK3J
1 | keystudio cnc shield v4 | 3.14 | 3.14 | https://www.aliexpress.com/item/32783418818.html
| EleksMaker Mana 3 Axis Stepper Motor Driver Controller Board (Alternate Choice) | 31.01 |  | https://www.aliexpress.com/item/33025259446.html
1 | Arduino Nano | 4.78 | 4.78 | https://www.aliexpress.com/item/32848298184.html
| Compatible UNO R3 Arduino Alternate | 5.95 |  | https://www.zyltech.com/zyltech-uno-r3-atmega328p-atmega16u2-for-arduino-w-free-usb-cable/
| CNC Shield for Arduino Alternate | 4.95 |  | https://www.zyltech.com/cnc-shield-for-arduino/
2 | DRV8825 stepper Drivers | 0.93 | 2.45 | https://www.aliexpress.com/item/4000386097983.html
1 | 12v power supply (5amp should be sufficient) | 7.98 | 7.98 | https://www.aliexpress.com/item/33014935336.html
2 | Nema 17 Motors | 8.99 | 17.98 | https://www.amazon.com/Twotrees-Stepper-17HS4401-Connector-Printer/dp/B07THK76QQ?th=1
1 | 6000mW 450nm Blue Light laser Head | 45.99 | 45.99 | https://www.aliexpress.com/item/4000214959199.html
1 | 5m of GT2x6mm | 3.04 | 3.04 | https://www.aliexpress.com/item/32619587350.html
4 | Wire ties for belt on cantilever belt
210.08